## Sheet1
PCBWay Bom Quotation, Product No.:T-1C2W1121237A
Item # | *Designator | *Qty | *Mfg Part # | Description / Value | Vendor Part # | *Package/Footprint | *Unit Price(5 units) | *Total | *Delivery Time | *Actual Purchase Mfg Part # | Customer Reply | PCBWay Update
1 | C1 | 1 | C1580768 | 1000uF | C1580768 | Capacitor_THT:CP_Radial_D10.0mm_P5.00mm | 1.445 | 7.225 |  | 35PK1000MEFC10X20
2 | C2,C6 | 2 | C6119957 | 10uF | C6119957 | Capacitor_SMD:C_1206_3216Metric | 0.514 | 5.14 |  | CGA1206X5R106K350NT
3 | C3,C7 | 2 | C127833 | 100nF | C127833 | Capacitor_SMD:C_0603_1608Metric | 0.172 | 1.72 |  | C0603C104K5RACTU
4 | C4,C5,C8,C9 | 4 | C386093 | 22uF | C386093 | Capacitor_SMD:C_1206_3216Metric | 0.788 | 15.76 |  | TMK316BBJ226ML-T
5 | D1,D2,D3,D4 | 4 | C3058 | 1N4004 | C3058 | Diode_THT:D_DO-41_SOD81_P10.16mm_Horizontal | 0.048 | 0.96 |  | 1N4004
6 | J1, J2, J3 | 3 | C5188434 | 12VAC IN | C5188434 | TerminalBlock:TerminalBlock_MaiXu_MX126-5.0-02P_1x02_P5.00mm | 0.114 | 1.71 |  | MX126-5.0-02P-GN01-Cu-S-A
7 | L1 | 1 | C2454435 | 4.7uH | C2454435 | Custom_Footprints:L_6.0x6.0_Pad1.8x5.7_Gap2.6 | 0.963 | 4.815 | 7-10 Workdays | TYS60284R7N-10
8 | L2 | 1 | C7325703 | 3.9uH | C7325703 | Custom_Footprints:IND_ASPI-0628-3R9M-T1 | 0.645 | 3.225 |  | ASPI-0628-3R9M-T1
9 | R1 | 1 | C242483 | 10k | C242483 | Resistor_SMD:R_1206_3216Metric | 0.235 | 1.175 |  | CRCW120610K0FKEA
10 | U2 | 1 | C2071056 | AP63205WU | C2071056 | Package_TO_SOT_SMD:TSOT-23-6 | 0.702 | 3.51 |  | AP63205WU-7
11 | U3 | 1 | C780769 | AP63203WU | C780769 | Package_TO_SOT_SMD:TSOT-23-6 | 2.319 | 11.595 | 7-10 Workdays | AP63203WU-7
[7 empty] | Component Cost | 56.835
[7 empty] | Assembly Cost | 29
[7 empty] | PCB Cost | 6.5
[7 empty] | V0 Member 0% off | 0
[7 empty] | All Total 5 Units | 92.335